## Quick Ref
Next | Prev | Disp
Fuel quantity set page
While in fuel qty set page, resets to "Max Fuel" qty
Left two |  |  | Set limits (warn lite goes on)
Configuration set (must press and hold 5+ sec)

## SetLimits
Set Limits settings
| 9-21-04 Setup | 2004-10-25
Cont | 2 | 2
Back_Light
Alt | 0 | 0
Fuel | 38 | 40
Max Time | 0 | 180
Interval | 0 | 30
Max Flow | 35 | 35
Max OilP | 125 | 0
Min OilP | 20 | 0
Min Cruz_OP ** | 60 | 0
Max OilT | 250 | 0
Min OilT | 40 | 0
Max RPM | 2725 | 0
Min RPM | 600 | 0
Min Fuel | 5 | 5
Max Aux1 | 0 | 0 | manifold pressure
Min Aux1 | 0 | 0
Max Aux2 | 65 | 6.5 | Amps
Min Aux2 | 0 | 0
Max Aux3 | 0 | 0 | empty
Min Aux3 | 0 | 0
Max Aux4 | 45 | 45 | fuel pressure
Min Aux4 | 10 | 10
Max Aux5 | 21 | 21 | left fuel gauge
Min Aux5 | 0 | 0
Max Aux6 | 21 | 21 | right fuel gauge
Min Aux6 | 0 | 0
Max H2O | 0 | 0
Min H2O | 0 | 0
Max Volt | 15 | 15
Min Volt ** | 12 | 11.4
Max Carb | 0 | 0
Min Carb | 0 | 0
Max EGT | 1600 | 1600
Min EGT ** | 900 | 0
Lim-RPM | 1800 | 1200
Max EgtSpan | 200 | 0
Max EGT-Inc | 0 | 0
Max EGT-Dec | 0 | 0
Max Crate | 30 | 0
Max CHT | 435 | 450
Min CHT | 40 | 0
Display |  | 1
0 = Not used
** = activated only when "Lim-RPM" is exceeded

## Configuration
Configuration settings
| 2004-09-21 | 2004-10-25 | 2004-10-27
Aux 1 | ManP | ManP |  | text labels for AUX inputs
Aux 2 | Amps | Amps
Aux 3 | n/a | n/a
Aux 4 | FPrs | Fuel Pres
Aux 5 | LTnk | Fuel L
Aux 6 | RTnk | Fuel R
Units | FG | IFG |  | units: fahrenheit and gallons
FC1 | 0 | 0 |  | not used
FC2 | 0 | 0 |  | not used
FloCal | 195 | 195 | 155 | tbd later. | Change this to calibrate flow.
Tach P/R | 0 | 0
Peak | 10 | 10
Max Fuel | 38 | 40 |  | max amount of fuel carried
Hrs | 0 | 0 |  | time reset… not used under normal circumstances
Tim-RPM | 0 | 0 |  | determines when the clock is running
AspdLo | 0 | 0
AspdHi | 0 | 0
TachLo | 0 | 0
TachHi | 0 | 0
1SF | 250 | 196 |  | manifold pressure calibrations
1Off | 47 | 70
2SF | 197 | 186 |  | ammeter calibrations
2Off | 70 | 357
3SF | 100 | 0 |  | not used
3Off | 0 | 0
4SF | 100 | 59 |  | fuel pressure calibrations
4Off | 0 | 5
5SF | 100 | 286 |  | left tank fuel level calibrations
5Off | 0 | 799
6SF | 100 | 286 |  | right tank fuel level calibrations
6Off | 0 | 799
I/D | DDIDII | DDIIDD | determines whether the aux outputs are displayed as dec. or int.
+/- | ++++++ | ++++-- | changes polarity of the aux inputs, i.e. forward or reverse sensing
AltCor | 128 | 128
Favorite pages programming begins
Disable | 3,4,6,7,9,11,12,14,15 |  | disables the pages you don't need to prevent sensory overload!
Parameter | 2004-10-25 |  | Parameter | 2004-10-25 |  | Parameter | 2004-10-25
1D1 | AUX 1 |  | 2D1 | VOLTS |  | GD1 | CHH
1P1 | 2 |  | 2P1 | 2 |  | GP1 | 9
1D2 | OP |  | 2D2 | AX2 |  | GD2 | EGH
1P2 | 8 |  | 2P2 | 8 |  | GP2 | 13
1D3 | AUX4 |  | 2D3 | OAT |  | GD3 | TACH
1P3 | 13 |  | 2P3 | 13 |  | GP3 | 17
1D4 | TACH |  | 2D4 | OFF |  | GD4 | OFF
1P4 | 18 |  | 2P4 | 0 |  | GP4 | 0
1D5 | OT |  | 2D5 | OFF |  | GD5 | AX1
1P5 | 24 |  | 2P5 | 0 |  | GP5 | 23
1D6 | FLOW |  | 2D6 | OFF |  | GD6 | FLOW
1P6 | 29 |  | 2P6 | 0 |  | GP6 | 29
1D7 | OFF |  | 2D7 | OFF |  | GD7 | OFF
1P7 | 0 |  | 2P7 | 0 |  | GP7 | 0
1D8 | OFF |  | 2D8 | OFF |  | GD8 | OFF
1P8 | 0 |  | 2P8 | 0 |  | GP8 | 0
1D9 | OFF |  | 2D9 | OFF |  | GD9 | OFF
1P9 | 0 |  | 2P9 | 0 |  | GP9 | 0
1D10 | OFF |  | 2D10 | OFF |  | GD10 | OFF
1P10 | 0 |  | 2P10 | 0 |  | GP10 | 0
1D11 | OFF |  | 2D11 | OFF |  | GD11 | OFF
1P11 | 0 |  | 2P11 | 0 |  | GP11 | 0
1D12 | OFF |  | 2D12 | OFF |  | GD12 | OFF
1P12 | 0 |  | 2P12 | 0 |  | GP12 | 0